## Sheet1
Time (s) | Absolute load | Accelerator pedal position (%) | Actual equivalence/air to fuel ratio (AFR gas) | Boost air temperature (°C) | Boost Pressure (psi) | Desired equivalence/air to fuel ratio (AFR gas) | Desired fuel rail pressure (psi) | Engine coolant temperature (°C) | Engine RPM | Fuel rail pressure (psi) | Ignition timing advance (°) | Intake manifold absolute pressure (psi) | Knock retard (°) | Mass airflow (g/s) | Vehicle speed (mph) | Wastegate control solenoid duty cycle (%)
501.603 | 1.824 | 100 | 13.522 | 21 | 12.8 | 12.933 | 1670 | 63 | 2483 | 1703 | -5.1 | 27.7 | 0 | 113.32 | 40 | 67.3
501.754 | 1.904 | 100 | 13.16 | 21 | 15.1 | 12.589 | 1675 | 63 | 2528 | 1676 | -6.6 | 29.8 | 0 | 119.11 | 41 | 57.5
501.905 | 1.935 | 100 | 12.709 | 20 | 16.2 | 12.242 | 1681 | 63 | 2583 | 1662 | -7.9 | 30.8 | 0 | 124.49 | 42 | 48.6
502.056 | 1.944 | 100 | 12.443 | 20 | 15.7 | 11.987 | 1691 | 63 | 2636 | 1648 | -6.7 | 30.3 | 0 | 125.65 | 43 | 48
502.207 | 1.934 | 100 | 12.451 | 20 | 15.4 | 11.975 | 1701 | 63 | 2684 | 1726 | -5.6 | 30.1 | 0 | 126.44 | 44 | 49.5
502.358 | 1.92 | 100 | 12.368 | 19 | 15.7 | 11.97 | 1711 | 63 | 2734 | 1800 | -5 | 30.3 | 0 | 130.07 | 45 | 51
502.509 | 1.902 | 100 | 12.158 | 19 | 15.8 | 11.982 | 1720 | 63 | 2802 | 1755 | -4.4 | 30.4 | 0 | 134.33 | 45 | 52.4
502.66 | 1.9 | 100 | 11.993 | 18 | 15.7 | 11.952 | 1725 | 63 | 2868 | 1711 | -3.5 | 30.3 | 0 | 137.99 | 46 | 53.4
502.811 | 1.91 | 100 | 11.889 | 18 | 15.6 | 11.821 | 1729 | 63 | 2924 | 1706 | -2.5 | 30.3 | 0 | 141.61 | 47 | 54.3
502.962 | 1.909 | 100 | 11.831 | 18 | 15.8 | 11.721 | 1735 | 63 | 2982 | 1703 | -1.7 | 30.5 | 0 | 143.79 | 48 | 55.7
503.113 | 1.902 | 100 | 11.831 | 17 | 16 | 11.691 | 1739 | 63 | 3053 | 1758 | -1 | 30.7 | 0 | 145.69 | 49 | 57.3
503.264 | 1.901 | 100 | 11.77 | 17 | 16.2 | 11.664 | 1739 | 63 | 3123 | 1813 | -0.8 | 30.9 | 0 | 150.74 | 50 | 58.2
503.415 | 1.907 | 100 | 11.612 | 17 | 16.4 | 11.647 | 1739 | 63 | 3190 | 1796 | -0.5 | 31.1 | 0 | 156.05 | 51 | 58.9
503.566 | 1.911 | 100 | 11.522 | 17 | 16.6 | 11.631 | 1739 | 63 | 3259 | 1778 | -0.2 | 31.2 | 0 | 157.39 | 52 | 59.9
503.717 | 1.913 | 100 | 11.538 | 16 | 16.7 | 11.619 | 1739 | 63 | 3339 | 1785 | 0 | 31.4 | 0 | 157.73 | 53 | 60.9
503.868 | 1.913 | 100 | 11.553 | 16 | 17 | 11.606 | 1739 | 63 | 3417 | 1791 | 0.2 | 31.6 | 0 | 164.33 | 54 | 61.7
504.019 | 1.911 | 100 | 11.568 | 16 | 17.1 | 11.592 | 1739 | 63 | 3477 | 1773 | 0.5 | 31.8 | 0 | 171.33 | 55 | 62.4
504.17 | 1.911 | 100 | 11.572 | 16 | 17.4 | 11.578 | 1744 | 63 | 3536 | 1754 | 0.7 | 32 | 0 | 173.86 | 56 | 63.5
504.321 | 1.913 | 100 | 11.548 | 16 | 17.6 | 11.569 | 1750 | 63 | 3599 | 1762 | 1 | 32.2 | 0 | 174.94 | 57 | 65
504.472 | 1.914 | 100 | 11.534 | 16 | 17.8 | 11.559 | 1760 | 63 | 3661 | 1773 | 1.5 | 32.5 | 0 | 180.15 | 58 | 66.4
504.623 | 1.914 | 100 | 11.542 | 16 | 18 | 11.549 | 1769 | 63 | 3724 | 1788 | 1.9 | 32.7 | 0 | 186.13 | 59 | 67.8
504.774 | 1.912 | 100 | 11.55 | 16 | 18.1 | 11.538 | 1774 | 63 | 3786 | 1804 | 2.5 | 32.8 | 0 | 188.4 | 60 | 69.5
504.925 | 1.908 | 100 | 11.558 | 16 | 18.2 | 11.528 | 1779 | 63 | 3848 | 1812 | 3 | 32.8 | 0 | 189.17 | 62 | 71.3
505.076 | 1.906 | 100 | 11.555 | 16 | 18.3 | 11.518 | 1789 | 63 | 3911 | 1820 | 3 | 33 | 0 | 192.88 | 62 | 72.9
505.227 | 1.906 | 100 | 11.532 | 16 | 18.4 | 11.507 | 1798 | 63 | 3983 | 1808 | 3 | 33 | 0 | 197.11 | 63 | 74.4
505.378 | 1.909 | 100 | 11.489 | 16 | 18.2 | 11.489 | 1798 | 63 | 4052 | 1795 | 3.5 | 32.9 | 0 | 201.26 | 64 | 75.1
505.529 | 1.915 | 100 | 11.412 | 17 | 18.1 | 11.443 | 1798 | 63 | 4109 | 1774 | 4 | 32.8 | 0 | 205.39 | 65 | 75.4
505.68 | 1.911 | 100 | 11.344 | 17 | 18 | 11.398 | 1798 | 63 | 4166 | 1753 | 4.5 | 32.7 | 0 | 206.84 | 66 | 76.2
505.831 | 1.897 | 100 | 11.29 | 17 | 18 | 11.356 | 1798 | 63 | 4233 | 1785 | 5 | 32.6 | 0 | 207.94 | 67 | 77.2
505.982 | 1.893 | 100 | 11.225 | 17 | 17.9 | 11.311 | 1798 | 63 | 4299 | 1819 | 5.2 | 32.6 | 0 | 211.17 | 69 | 77.6
506.133 | 1.899 | 100 | 11.14 | 18 | 17.8 | 11.263 | 1798 | 63 | 4354 | 1788 | 5.5 | 32.5 | 0 | 215.02 | 70 | 77.6
506.284 | 1.89 | 100 | 11.093 | 18 | 17.7 | 11.215 | 1798 | 63 | 4407 | 1754 | 6.2 | 32.3 | 0 | 216.39 | 71 | 78.8
506.435 | 1.866 | 100 | 11.109 | 18 | 17.6 | 11.169 | 1798 | 63 | 4450 | 1807 | 6.9 | 32.2 | 0 | 217.53 | 72 | 80.4
506.586 | 1.845 | 100 | 11.097 | 19 | 17.3 | 11.128 | 1798 | 63 | 4497 | 1861 | 7.3 | 32 | 0 | 219.51 | 73 | 82.1
506.737 | 1.828 | 100 | 11.044 | 19 | 17.2 | 11.102 | 1798 | 63 | 4566 | 1854 | 7.5 | 31.8 | 0 | 221.69 | 74 | 84
506.888 | 1.811 | 100 | 11.019 | 19 | 16.9 | 11.076 | 1798 | 63 | 4633 | 1848 | 7.8 | 31.6 | 0 | 221.47 | 75 | 86.3
507.039 | 1.795 | 100 | 11.034 | 20 | 16.8 | 11.053 | 1798 | 63 | 4693 | 1855 | 8 | 31.4 | 0 | 221.08 | 76 | 88.7
507.19 | 1.788 | 100 | 11.014 | 20 | 16.9 | 11.031 | 1793 | 62 | 4755 | 1861 | 8 | 31.5 | 0 | 223.2 | 77 | 90.7
507.341 | 1.788 | 100 | 10.947 | 21 | 16.9 | 11.008 | 1786 | 62 | 4823 | 1804 | 8 | 31.6 | 0 | 225.89 | 78 | 92.4
507.492 | 1.777 | 100 | 10.912 | 21 | 16.9 | 10.986 | 1777 | 62 | 4890 | 1750 | 8.3 | 31.6 | 0 | 226.36 | 79 | 94.5
507.643 | 1.757 | 100 | 10.919 | 21 | 16.9 | 10.964 | 1769 | 62 | 4948 | 1785 | 8.5 | 31.6 | 0 | 226.75 | 80 | 96.8
507.794 | 1.745 | 100 | 10.924 | 22 | 16.8 | 10.946 | 1764 | 62 | 5005 | 1820 | 8.7 | 31.5 | 0 | 228.24 | 80 | 98.2
507.945 | 1.737 | 100 | 10.924 | 22 | 16.7 | 10.946 | 1758 | 62 | 5043 | 1797 | 9 | 31.3 | 0 | 229.93 | 81 | 99.1
508.096 | 1.725 | 100 | 10.911 | 22 | 16.4 | 10.946 | 1749 | 62 | 5081 | 1768 | 9.5 | 31 | 0 | 230.87 | 82 | 99.6
508.247 | 1.707 | 100 | 10.874 | 23 | 16.2 | 10.946 | 1739 | 62 | 5138 | 1765 | 9.9 | 30.8 | 0 | 231.68 | 83 | 99.9
508.398 | 1.693 | 100 | 10.862 | 23 | 16 | 10.946 | 1739 | 61 | 5195 | 1764 | 10.2 | 30.7 | 0 | 231.55 | 84 | 100
508.549 | 1.681 | 100 | 10.898 | 24 | 15.9 | 10.946 | 1739 | 61 | 5252 | 1794 | 10.5 | 30.6 | 0 | 231.09 | 85 | 100
508.7 | 1.666 | 100 | 10.922 | 24 | 15.8 | 10.946 | 1739 | 61 | 5309 | 1827 | 10.7 | 30.5 | 0 | 231.38 | 85 | 100
508.851 | 1.647 | 100 | 10.914 | 25 | 15.7 | 10.945 | 1739 | 61 | 5350 | 1788 | 11 | 30.4 | 0 | 231.77 | 86 | 100
509.002 | 1.631 | 100 | 10.914 | 25 | 15.7 | 10.945 | 1739 | 61 | 5391 | 1740 | 11.4 | 30.4 | 0 | 233.76 | 87 | 100
509.153 | 1.619 | 100 | 10.937 | 26 | 15.6 | 10.945 | 1739 | 61 | 5428 | 1761 | 12 | 30.3 | 0 | 236.44 | 88 | 100
509.304 | 1.607 | 100 | 10.946 | 27 | 15.4 | 10.944 | 1734 | 61 | 5466 | 1796 | 12.2 | 30 | 0 | 235.77 | 89 | 100
509.455 | 1.595 | 100 | 10.916 | 27 | 15.1 | 10.937 | 1729 | 61 | 5525 | 1802 | 12.5 | 29.8 | 0 | 234.15 | 89 | 100
509.606 | 1.585 | 100 | 10.9 | 28 | 15.1 | 10.93 | 1729 | 61 | 5585 | 1803 | 12.5 | 29.8 | 0 | 234.19 | 90 | 100
509.757 | 1.577 | 100 | 10.922 | 28 | 15.1 | 10.924 | 1729 | 61 | 5625 | 1783 | 12.5 | 29.7 | 0 | 235.11 | 91 | 100
509.908 | 1.569 | 100 | 10.922 | 29 | 14.9 | 10.918 | 1729 | 61 | 5665 | 1759 | 12.5 | 29.5 | 0 | 236.92 | 92 | 100
510.059 | 1.561 | 100 | 10.862 | 29 | 14.7 | 10.912 | 1729 | 61 | 5704 | 1769 | 12.5 | 29.4 | 0 | 238.95 | 93 | 100
510.21 | 1.553 | 100 | 10.848 | 29 | 14.8 | 10.907 | 1724 | 61 | 5744 | 1784 | 12.5 | 29.4 | 0 | 239.64 | 93 | 100
510.361 | 1.543 | 100 | 10.945 | 30 | 14.8 | 10.901 | 1718 | 61 | 5798 | 1774 | 12.5 | 29.4 | 0 | 239.64 | 94 | 100
510.512 | 1.534 | 100 | 10.984 | 30 | 14.7 | 10.895 | 1714 | 61 | 5852 | 1761 | 12.7 | 29.3 | 0 | 238.62 | 94 | 100
510.663 | 1.526 | 100 | 10.887 | 31 | 14.6 | 10.888 | 1710 | 61 | 5890 | 1777 | 13 | 29.2 | 0 | 237.38 | 95 | 100
510.814 | 1.517 | 100 | 10.836 | 31 | 14.5 | 10.881 | 1710 | 61 | 5928 | 1796 | 13 | 29.2 | 0 | 236.71 | 96 | 100
510.965 | 1.508 | 100 | 10.887 | 32 | 14.5 | 10.875 | 1710 | 61 | 5966 | 1742 | 13 | 29.1 | 0 | 236.25 | 96 | 100
511.116 | 1.497 | 100 | 10.912 | 32 | 14.3 | 10.87 | 1710 | 61 | 6005 | 1675 | 13.2 | 29 | 0 | 236.81 | 97 | 98.9
511.267 | 1.485 | 100 | 10.869 | 33 | 14.4 | 10.869 | 1710 | 61 | 6037 | 1683 | 13.5 | 28.9 | 0 | 237.63 | 97 | 97.3
511.418 | 1.476 | 100 | 10.841 | 33 | 14.3 | 10.867 | 1710 | 61 | 6069 | 1702 | 13.5 | 28.8 | 0 | 238.19 | 98 | 95.5
511.569 | 1.471 | 100 | 10.87 | 34 | 14.1 | 10.865 | 1710 | 61 | 6108 | 1711 | 13.5 | 28.8 | 0 | 238.63 | 99 | 93.5
511.72 | 1.463 | 100 | 10.885 | 35 | 14.1 | 10.863 | 1710 | 61 | 6148 | 1716 | 13.7 | 28.7 | 0 | 239.04 | 100 | 91.7
511.871 | 1.452 | 100 | 10.829 | 35 | 14 | 10.86 | 1710 | 61 | 6180 | 1716 | 13.9 | 28.7 | 0 | 239.44 | 100 | 90.1
512.022 | 1.441 | 100 | 10.778 | 36 | 14 | 10.858 | 1710 | 61 | 6212 | 1715 | 14.2 | 28.7 | 0 | 239.64 | 100 | 88.5